## Sheet1
State | Control Signals | [15 empty] | Condition for next state |  | Next state | Comment
| alu_input_ buffer_load | alu_output_ buffer_load | carry_in | pc_update_ control | reg_wr | pc_wr | reg_code (5 bits) | reg_shift_code (5 bits) | mem_wr | mem_rd | bus_control (3 bits) | shift_control (2 bits) | instruction_ buffer_load | mem_buffer_ load | mem_address_ load | forced_add
P1 | 0 | 1 | 0 | 1 | 0 | 0 | 0 | 0 | 0 | 0 | pc2bus_code | zero2shift_code | 0 | 0 | 1 | 1 | - |  | P2 | Putting content of program counter into the memory address register, and also providing it to alu
P2 | 0 | 0 | 0 | 0 | 0 | 1 | 0 | 0 | 0 | 1 | alu2bus_code | zero2shift_code | 1 | 0 | 0 | 0 | mem_data_available = 1 |  | P3 | Putting mem[address] into instruction buffer, and also updating program counter
[17 empty] | mem_data_available = 0 |  | P2
P3 | 1 | 0 | 0 | 0 | 0 | 0 | r2 | 0 | 0 | 0 | reg2bus_code | zero2shift_code | 0 | 0 | 0 | 0 | cpu_opcode = sub_op | functional_group in {slt_fn, sgt_fn, slte_fn, sgte_fn, se_fn} | IE1 | The opcode is observed, and then decision is taken. Also register[r2] is loaded into input buffer of alu
[17 empty] | cpu_opcode in {and_op, or_op, nor_op, xor_op, add_op, sub_op} | functional_group = immediate_shift_fn | ALSI1
[18 empty] | functional_group = register_shift_fn | ALSR1
[17 empty] | cpu_opcode in {andi_op, ori_op, xori_op, addi_op} |  | ALI1
[17 empty] | cpu_opcode in {beq_op, bne_op} |  | B1
[17 empty] | cpu_opcode in {lw_op, sw_op} |  | MT1
[17 empty] | cpu_opcode = jump_op |  | J1
[17 empty] | cpu_opcode = jal_op |  | JAL1
[17 empty] | cpu_opcode = jr_op |  | JR1
[17 empty] | cpu_opcode = nop_op |  | P1
[17 empty] | cpu_opcode = halt_op |  | C
[17 empty] | cpu_opcode = flags_op |  | F1
[17 empty] | else |  | E
IE1 | 0 | 1 | 0 | 0 | 0 | 0 | r3 | 0 | 0 | 0 | reg2bus_code | zero2shift_code | 0 | 0 | 0 | 0 | - |  | IE2 | Performing the subtraction
IE2 | 0 | 0 | 0 | 0 | 1 | 0 | r1 | 0 | 0 | 0 | control2bus_code | zero2shift_code | 0 | 0 | 0 | 0 | r1 = 0 |  | E | Store the status in the destination register
[17 empty] | r1 != 0 |  | P1
ALSI1 | 0 | 1 | 0 | 0 | 0 | 0 | r3 | 0 | 0 | 0 | reg2bus_code | ibuf2shift_code | 0 | 0 | 0 | 0 | - |  | ALSI2 | Perform the arithmetic or logical operation, using immediate shift
ALSI2 | 0 | 0 | 0 | 0 | 1 | 0 | r1 | 0 | 0 | 0 | alu2bus_code | zero2shift_code | 0 | 0 | 0 | 0 | r1 = 0 |  | E | Store the result in the destination register
[17 empty] | r1 != 0 |  | P1
ALSR1 | 0 | 1 | 0 | 0 | 0 | 0 | r3 | r4 | 0 | 0 | reg2bus_code | reg2shift_code | 0 | 0 | 0 | 0 | - |  | ALSR2 | Perform the arithmetic or logical operation, using register shift
ALSR2 | 0 | 0 | 0 | 0 | 1 | 0 | r1 | 0 | 0 | 0 | alu2bus_code | zero2shift_code | 0 | 0 | 0 | 0 | r1 = 0 |  | E | Store the result in the destination register
[17 empty] | r1 != 0 |  | P1
ALI1 | 0 | 1 | 0 | 0 | 0 | 0 | 0 | 0 | 0 | 0 | ibuflsb2bus_code | zero2shift_code | 0 | 0 | 0 | 0 | - |  | ALI2 | Perform the immediate arithmetic and logic operation
ALI2 | 0 | 0 | 0 | 0 | 1 | 0 | r1 | 0 | 0 | 0 | alu2bus_code | zero2shift_code | 0 | 0 | 0 | 0 | r1 = 0 |  | E | Store the result in the destination register
[17 empty] | r1 != 0 |  | P1
B1 | 0 | 1 | 0 | 0 | 0 | 0 | r1 | 0 | 0 | 0 | reg2bus_code | zero2shift_code | 0 | 0 | 0 | 0 | cpu_opcode = beq_op |  | BEQ2 | Comparing the two register values via subtraction
[17 empty] | cpu_opcode = bne_op |  | BNE2
BEQ2 | 1 | 0 | 0 | 0 | 0 | 0 | 0 | 0 | 0 | 0 | pc2bus_code | zero2shift_code | 0 | 0 | 0 | 0 | (~overflow_detect & zero_flag) = 1 |  | BPCU1 | Putting the program counter value into the input buffer of alu
[17 empty] | (~overflow_detect & zero_flag) = 0 |  | P1
BNE2 | 1 | 0 | 0 | 0 | 0 | 0 | 0 | 0 | 0 | 0 | pc2bus_code | zero2shift_code | 0 | 0 | 0 | 0 | (~overflow_detect & zero_flag) = 1 |  | P1 | Putting the program counter value into the input buffer of alu
[17 empty] | (~overflow_detect & zero_flag) = 0 |  | BPCU1
BPCU1 | 0 | 1 | 0 | 0 | 0 | 0 | 0 | 0 | 0 | 0 | ibuflsb2bus_code | zero2shift_code | 0 | 0 | 0 | 1 | - |  | BPCU2 | Adding the program counter value with the immediate field
BPCU2 | 0 | 0 | 0 | 0 | 0 | 1 | 0 | 0 | 0 | 0 | alu2bus_code | zero2shift_code | 0 | 0 | 0 | 0 | - |  | P1 | Placing the added value back into the program counter
MT1 | 0 | 1 | 0 | 0 | 0 | 0 | 0 | 0 | 0 | 0 | ibuflsb2bus_code | zero2shift_code | 0 | 0 | 0 | 1 | - |  | MT2 | Adding the value of the base register with the immediate field
MT2 | 0 | 0 | 0 | 0 | 0 | 0 | 0 | 0 | 0 | 0 | alu2bus_code | zero2shift_code | 0 | 0 | 1 | 0 | cpu_opcode = lw_op |  | MTL3 | Transfer the addition result into the memory address register
[17 empty] | cpu_opcode = sw_op |  | MTS3
MTL3 | 0 | 0 | 0 | 0 | 0 | 0 | 0 | 0 | 0 | 1 | reg2bus_code (Don't care) | zero2shift_code | 0 | 1 | 0 | 0 | mem_data_available = 1 |  | MTL4 | Putting mem[address] into memory buffer
[17 empty] | mem_data_available = 0 |  | MTL3
MTL4 | 0 | 0 | 0 | 0 | 1 | 0 | r1 | 0 | 0 | 0 | membuf2bus_code | zero2shift_code | 0 | 0 | 0 | 0 | r1 = 0 |  | E | Putting the value of memory buffer into the destination register
[17 empty] | r1 != 0 |  | P1
MTS3 | 0 | 0 | 0 | 0 | 0 | 0 | r1 | 0 | 1 | 0 | reg2bus_code | zero2shift_code | 0 | 0 | 0 | 0 | mem_write_done = 1 |  | P1 | Putting the value of source register into the memory
[17 empty] | mem_write_done = 0 |  | MTS3
J1 | 0 | 0 | 0 | 0 | 0 | 1 | 0 | 0 | 0 | 0 | jumploc2bus_code | zero2shift_code | 0 | 0 | 0 | 0 | - |  | P1 | Putting the value of the jump location into the program counter
JAL1 | 0 | 0 | 0 | 0 | 1 | 0 | link_register_code | 0 | 0 | 0 | pc2bus_code | zero2shift_code | 0 | 0 | 0 | 0 | - |  | J1 | Saving the current value of program counter into the link register
JR1 | 0 | 0 | 0 | 0 | 0 | 1 | link_register_code | 0 | 0 | 0 | reg2bus_code | zero2shift_code | 0 | 0 | 0 | 0 | - |  | P1 | Putting the value of the link register into the program counter
F1 | 0 | 0 | 0 | 0 | 1 | 0 | r1 | 0 | 0 | 0 | flag2bus_code | zero2shift_code | 0 | 0 | 0 | 0 | r1 = 0 |  | E | Putting the flag status into the destination register
[17 empty] | r1 != 0 |  | P1
C | 0 | 0 | 0 | 0 | 0 | 0 | 0 | 0 | 0 | 0 | reg2bus_code (Don't care) | zero2shift_code | 0 | 0 | 0 | 0 | - |  | C | Execution has completed without errors
E | 0 | 0 | 0 | 0 | 0 | 0 | 0 | 0 | 0 | 0 | reg2bus_code (Don't care) | zero2shift_code | 0 | 0 | 0 | 0 | - |  | E | Error encountered during execution